## Sheet1
Group | Device | Circuit | Register (hex) | Description | Conversion | Units | testing
Settings | 13 | 0 | 0 | Loopback - Connection test | Returnx 0x555555… |  | ok
Settings | 3 | 0 | 112 | Operational Mode | standby 256 automatic 512 day 768 night 1024 water 1280 emergency 0 |  | ok
Settings | 6 | 1 | 5 | Heating circ 1 Day set | 0.1 | °C | ok
Settings | 6 | 1 | 8 | Heating circ 1 Night set | 0.1 | °C | ok
Settings | 6 | 2 | 5 | Heating circ 2 Day set | 0.1 |  | ok
Settings | 6 | 2 | 8 | Heating circ 2 Night set | 0.1 |  | ok
Settings | 3 | 0 | 13 | Hot water set Day | 0.1 |  | ok
Settings | 3 | 0 | a06 | Hot water set Night | 0.1 |  | ok
Settings | 3 | 0 | fdbf | Party hours | 1/256 | hours | ok
Settings | 3 | 0 | 9 | Current time | MSB = minutes, LSB = hours: 060B = "11:06" |  | ok
Settings | 3 | 0 | 122 | Day | 1/256 |  | ok
Settings | 3 | 0 | 123 | Month | 1/256 |  | ok
Settings | 3 | 0 | 124 | Year | 1/256 |  | ok
Settings | 3 | 0 | 125 | Hours | 1/256 |  | ok
Settings | 3 | 0 | 126 | Minutes | 1/256 |  | ok
Settings | 3 | 0 | fdc0 | Manual defrost | 1/256 |  | TBT
Runtime | 3 | 0 | c | Outdoor temp - controller | 0.1 | °C | ok
Runtime | 10 | 0 | c | Outdoor temp - heat pump | 0.1 | °C | ok
Runtime | 6 | 1 | 11 | Room temp | 0.1 | °C | ok
Runtime | 6 | 1 | 5 | Room set day | 0.1 | °C | ok
Runtime | 3 | 0 | e | Hot water temp | 0.1 | °C | ok
Runtime | 3 | 0 | 3 | Hot water set | 0.1 | °C | ok
Runtime | 3 | 0 | 16 | Heating circ 1 temp | 0.1 | °C | ok
Runtime | 3 | 0 | 1d5 | Heating circ 1 set | 0.1 | °C | ok
Runtime | 3 | 0 | f | Heating circ 2 temp | 0.1 | °C | ok
Runtime | 3 | 0 | 4 | Heating circ 2 set | 0.1 | °C | ok
Runtime | 3 | 0 | 1d6 | Actual flow temp | 0.1 | °C | ok
Runtime | 6 | 1 | 4 | Buffer set | 0.1 | °C | ok
Runtime | 12 | 2 | 52 | 0052 burner | 1/256 |  | TBT
Runtime | 3 | 0 | 53 | Charge Pump hot water | bool |  | ok
Runtime | 3 | 0 | 63 | Charge Pump heating | bool |  | ok
Runtime | 3 | 0 | 64 | 0064 collector day = 1, night = 0 | 1/256 |  | TBT
Runtime | 9 | 0 | fdac | Pump circuit 1 | 1/512 |  | TBT
Runtime | 10 | 0 | 833 | Fan speed |  |  | ok
Runtime | 10 | 0 | 63d | Compressor speed |  |  | ok
Runtime | 10 | 0 | 63b | Compressor target speed |  |  | ok
Runtime | 10 | 0 | 7a6 | Gas high pressure | 0.01 | bar | ok
Runtime | 10 | 0 | 832 | Gas medium pressure | 0.01 | bar
Runtime | 10 | 0 | 7a7 | Gas low pressure | 0.01 | bar | ok
Runtime | 10 | 0 | 265 | Hot gas temperature | 0.1 | °C | ok
Runtime | 10 | 0 | 60 | Defrost active | bool |  | ok
Runtime | 10 | 0 | 806 | Number of defrost starts | 1 | #
Runtime | 10 | 0 | 807 | Last defrost duration | 1 | min ? | ok
Runtime | 10 | 0 | 821 | Evaporator temperature | 0.1 | °C | ok |  | = 10/0/$7a9
Runtime | 10 | 0 | 0a38 | Expelled air | 0.1 | °C | ok
Runtime | 10 | 0 | 822 | Charge flow temperature | 0.1 | °C | ok |  | = 10/0/$1d6 = 3/0/$1d6
Runtime | 10 | 0 | 823 | Charge return temperature | 0.1 | °C | ok |  | = 10/0/$0016
Runtime | 10 | 0 | a3f | Charge flow rate | 0.1 |  | ok
Runtime | 10 | 0 | 806 | STARTS_DEFROST | 1 | # | ok
Runtime | 10 | 0 | 06B1 | VOLTAGE INVERTER | 0.1 | V | ok
Runtime | 10 | 0 | 07CA | EXV_OPENING DEGREE
Runtime | 10 | 0 | 07F3 | SETPOINT_OVERHEATING
Runtime | 10 | 0 | 07F4 | ACTUAL VALUE_OVERHEATING_EVAPORATOR
Runtime | 10 | 0 | 07F6 | Exp V OPENING DEGREE
$0A 0 $0821 0048 72
$0A 0 $07a9 0048 72
$0A 0 $0822 01DF 479
$0A 0 $0823 01C3 451
$0A 0 $07F3 0040 64
$0A 0 $07F4 0041 65
$0A 0 $07F5 0066 102
$0A 0 $07F6 0131 305
3 0 $64 0100 256
6 1 $64 8000 -32768
9 0 $64 8000 -32768
10 0 $64 0000 0
12 1 $64 8000 -32768
[6 empty] | 3 0 $fdaa 0000 0 |  | 3 0 $fdab 8000 -32768 |  | 3 0 $fdac 8000 -32768
[6 empty] | 6 1 $fdaa 8000 -32768 |  | 6 1 $fdab 8000 -32768 |  | 6 1 $fdac 8000 -32768
[6 empty] | 9 0 $fdaa 8000 -32768 |  | 9 0 $fdab 0100 256 |  | 9 0 $fdac 0200 512
[6 empty] | 10 0 $fdaa 0000 0 |  | 10 0 $fdab 0000 0 |  | 10 0 $fdac 0000 0
[6 empty] | 12 1 $fdaa 8000 -32768 |  | 12 1 $fdab 8000 -32768 |  | 12 1 $fdac 8000 -32768